## Information
Item | Value
Revision | Rev. 2
Structure | 6 m x 6 m x 6 m Cube
Cube edge | 6.0 m
Number of nodes | 8
Number of members | 12
Global vertical axis | Global Y
DOF per node | 6
Total global DOF | 48
Restrained DOF | 12
Active DOF | 36
DOF numbering | (Node - 1) x 6 + 1 ... + 6
Support type | Pinned
Support nodes | 1, 2, 3, 4
Beam condition | M1-M8 pinned at both ends
Beam release | Local RZ / Mz released at beam ends
Base beam beta angle | 0 deg
Roof beam beta angle | 0 deg
Column beta angle | 90 deg
Local x axis | Along member, node i to node j
Local y axis | Transverse local reference after beta rotation
Local z axis | Completes right-handed local system
Unit system | Standard Metric
Material | A36 Gr.36 (Hot Rolled)
Material E | E = 199948 MPa
Section | W6X9 (AISC Shapes Database v16.0)
Section area | 2.68 in^2 = 1729 mm^2
Units database | units/Units_Imperial_Metric.xlsx
Material database | materials/RISA_Materials_Library.xlsx
Member-size database | member_size/aisc-shapes-database-v160-2.xlsx
Solver status | STRUCTURAL SOLUTION BLOCKED - MECHANISM DETECTED
Stability status | UNSTABLE - 2 mechanism(s) detected
Load case status | TEST-A (TEST ONLY - not professor-specified)

## Nodes
Node | X (m) | Y (m) | Z (m)
1 | 0 | 0 | 0
2 | 6 | 0 | 0
3 | 6 | 0 | 6
4 | 0 | 0 | 6
5 | 0 | 6 | 0
6 | 6 | 6 | 0
7 | 6 | 6 | 6
8 | 0 | 6 | 6

## Node DOF
Node | X (m) | Y (m) | Z (m) | UX DOF | UY DOF | UZ DOF | RX DOF | RY DOF | RZ DOF
1 | 0 | 0 | 0 | 1 | 2 | 3 | 4 | 5 | 6
2 | 6 | 0 | 0 | 7 | 8 | 9 | 10 | 11 | 12
3 | 6 | 0 | 6 | 13 | 14 | 15 | 16 | 17 | 18
4 | 0 | 0 | 6 | 19 | 20 | 21 | 22 | 23 | 24
5 | 0 | 6 | 0 | 25 | 26 | 27 | 28 | 29 | 30
6 | 6 | 6 | 0 | 31 | 32 | 33 | 34 | 35 | 36
7 | 6 | 6 | 6 | 37 | 38 | 39 | 40 | 41 | 42
8 | 0 | 6 | 6 | 43 | 44 | 45 | 46 | 47 | 48

## Member Incidences
Member | Node i (Start) | Node j (End) | Type | Beta Angle (deg) | Pinned at Both Ends | Material Label | Section Label
1 | 1 | 2 | Base Beam | 0 | TRUE | A36 Gr.36 | W6X9
2 | 2 | 3 | Base Beam | 0 | TRUE | A36 Gr.36 | W6X9
3 | 3 | 4 | Base Beam | 0 | TRUE | A36 Gr.36 | W6X9
4 | 4 | 1 | Base Beam | 0 | TRUE | A36 Gr.36 | W6X9
5 | 5 | 6 | Roof Beam | 0 | TRUE | A36 Gr.36 | W6X9
6 | 6 | 7 | Roof Beam | 0 | TRUE | A36 Gr.36 | W6X9
7 | 7 | 8 | Roof Beam | 0 | TRUE | A36 Gr.36 | W6X9
8 | 8 | 5 | Roof Beam | 0 | TRUE | A36 Gr.36 | W6X9
9 | 1 | 5 | Column | 90 | FALSE | A36 Gr.36 | W6X9
10 | 2 | 6 | Column | 90 | FALSE | A36 Gr.36 | W6X9
11 | 3 | 7 | Column | 90 | FALSE | A36 Gr.36 | W6X9
12 | 4 | 8 | Column | 90 | FALSE | A36 Gr.36 | W6X9

## Member DOF
Member | Node i | Node j | i-UX | i-UY | i-UZ | i-RX | i-RY | i-RZ | j-UX | j-UY | j-UZ | j-RX | j-RY | j-RZ
1 | 1 | 2 | 1 | 2 | 3 | 4 | 5 | 6 | 7 | 8 | 9 | 10 | 11 | 12
2 | 2 | 3 | 7 | 8 | 9 | 10 | 11 | 12 | 13 | 14 | 15 | 16 | 17 | 18
3 | 3 | 4 | 13 | 14 | 15 | 16 | 17 | 18 | 19 | 20 | 21 | 22 | 23 | 24
4 | 4 | 1 | 19 | 20 | 21 | 22 | 23 | 24 | 1 | 2 | 3 | 4 | 5 | 6
5 | 5 | 6 | 25 | 26 | 27 | 28 | 29 | 30 | 31 | 32 | 33 | 34 | 35 | 36
6 | 6 | 7 | 31 | 32 | 33 | 34 | 35 | 36 | 37 | 38 | 39 | 40 | 41 | 42
7 | 7 | 8 | 37 | 38 | 39 | 40 | 41 | 42 | 43 | 44 | 45 | 46 | 47 | 48
8 | 8 | 5 | 43 | 44 | 45 | 46 | 47 | 48 | 25 | 26 | 27 | 28 | 29 | 30
9 | 1 | 5 | 1 | 2 | 3 | 4 | 5 | 6 | 25 | 26 | 27 | 28 | 29 | 30
10 | 2 | 6 | 7 | 8 | 9 | 10 | 11 | 12 | 31 | 32 | 33 | 34 | 35 | 36
11 | 3 | 7 | 13 | 14 | 15 | 16 | 17 | 18 | 37 | 38 | 39 | 40 | 41 | 42
12 | 4 | 8 | 19 | 20 | 21 | 22 | 23 | 24 | 43 | 44 | 45 | 46 | 47 | 48

## Supports
Node | Support Type | UX Restrained | UY Restrained | UZ Restrained | RX Restrained | RY Restrained | RZ Restrained | Description
1 | Pinned | TRUE | TRUE | TRUE | FALSE | FALSE | FALSE | UX, UY, UZ restrained; RX, RY, RZ free
2 | Pinned | TRUE | TRUE | TRUE | FALSE | FALSE | FALSE | UX, UY, UZ restrained; RX, RY, RZ free
3 | Pinned | TRUE | TRUE | TRUE | FALSE | FALSE | FALSE | UX, UY, UZ restrained; RX, RY, RZ free
4 | Pinned | TRUE | TRUE | TRUE | FALSE | FALSE | FALSE | UX, UY, UZ restrained; RX, RY, RZ free

## End Releases
Member | Type | End | Released Moment / DOF | Local RZ Release (Mz) | Local UX Release | Description
1 | Base Beam | Start (i) | Mz / local RZ | TRUE | FALSE | Pinned beam end
1 | Base Beam | End (j) | Mz / local RZ | TRUE | FALSE | Pinned beam end
2 | Base Beam | Start (i) | Mz / local RZ | TRUE | FALSE | Pinned beam end
2 | Base Beam | End (j) | Mz / local RZ | TRUE | FALSE | Pinned beam end
3 | Base Beam | Start (i) | Mz / local RZ | TRUE | FALSE | Pinned beam end
3 | Base Beam | End (j) | Mz / local RZ | TRUE | FALSE | Pinned beam end
4 | Base Beam | Start (i) | Mz / local RZ | TRUE | FALSE | Pinned beam end
4 | Base Beam | End (j) | Mz / local RZ | TRUE | FALSE | Pinned beam end
5 | Roof Beam | Start (i) | Mz / local RZ | TRUE | FALSE | Pinned beam end
5 | Roof Beam | End (j) | Mz / local RZ | TRUE | FALSE | Pinned beam end
6 | Roof Beam | Start (i) | Mz / local RZ | TRUE | FALSE | Pinned beam end
6 | Roof Beam | End (j) | Mz / local RZ | TRUE | FALSE | Pinned beam end
7 | Roof Beam | Start (i) | Mz / local RZ | TRUE | FALSE | Pinned beam end
7 | Roof Beam | End (j) | Mz / local RZ | TRUE | FALSE | Pinned beam end
8 | Roof Beam | Start (i) | Mz / local RZ | TRUE | FALSE | Pinned beam end
8 | Roof Beam | End (j) | Mz / local RZ | TRUE | FALSE | Pinned beam end
9 | Column | Start (i) | None | FALSE | FALSE | Rigid connection
9 | Column | End (j) | None | FALSE | FALSE | Rigid connection
10 | Column | Start (i) | None | FALSE | FALSE | Rigid connection
10 | Column | End (j) | None | FALSE | FALSE | Rigid connection
11 | Column | Start (i) | None | FALSE | FALSE | Rigid connection
11 | Column | End (j) | None | FALSE | FALSE | Rigid connection
12 | Column | Start (i) | None | FALSE | FALSE | Rigid connection
12 | Column | End (j) | None | FALSE | FALSE | Rigid connection

## Local Axes
Member | Node i | Node j | Length (m) | Beta Angle (deg) | Local X - Global X | Local X - Global Y | Local X - Global Z | Local Y - Global X | Local Y - Global Y | Local Y - Global Z | Local Z - Global X | Local Z - Global Y | Local Z - Global Z
1 | 1 | 2 | 6 | 0 | 1 | 0 | 0 | 0 | 1 | 0 | 0 | 0 | 1
2 | 2 | 3 | 6 | 0 | 0 | 0 | 1 | 0 | 1 | 0 | -1 | 0 | 0
3 | 3 | 4 | 6 | 0 | -1 | 0 | 0 | 0 | 1 | 0 | 0 | 0 | -1
4 | 4 | 1 | 6 | 0 | 0 | 0 | -1 | 0 | 1 | 0 | 1 | 0 | 0
5 | 5 | 6 | 6 | 0 | 1 | 0 | 0 | 0 | 1 | 0 | 0 | 0 | 1
6 | 6 | 7 | 6 | 0 | 0 | 0 | 1 | 0 | 1 | 0 | -1 | 0 | 0
7 | 7 | 8 | 6 | 0 | -1 | 0 | 0 | 0 | 1 | 0 | 0 | 0 | -1
8 | 8 | 5 | 6 | 0 | 0 | 0 | -1 | 0 | 1 | 0 | 1 | 0 | 0
9 | 1 | 5 | 6 | 90 | 0 | 1 | 0 | 1 | 0 | 6.1232e-17 | 6.1232e-17 | 0 | -1
10 | 2 | 6 | 6 | 90 | 0 | 1 | 0 | 1 | 0 | 6.1232e-17 | 6.1232e-17 | 0 | -1
11 | 3 | 7 | 6 | 90 | 0 | 1 | 0 | 1 | 0 | 6.1232e-17 | 6.1232e-17 | 0 | -1
12 | 4 | 8 | 6 | 90 | 0 | 1 | 0 | 1 | 0 | 6.1232e-17 | 6.1232e-17 | 0 | -1

## Member Sections
Member | Node i | Node j | Type | Material Label | Section Label | Length (m) | Area (m2) | Area (mm2) | Iy (m4) | Iz (m4) | J (m4) | Cw (m6) | Weight per Length (kN/m) | Total Weight (kN)
1 | 1 | 2 | Base Beam | A36 Gr.36 | W6X9 | 6 | 0.001729 | 1729.0288 | 9.1571e-07 | 6.8262e-06 | 1.6857e-08 | 4.7531e-09 | 0.13309 | 0.79853
2 | 2 | 3 | Base Beam | A36 Gr.36 | W6X9 | 6 | 0.001729 | 1729.0288 | 9.1571e-07 | 6.8262e-06 | 1.6857e-08 | 4.7531e-09 | 0.13309 | 0.79853
3 | 3 | 4 | Base Beam | A36 Gr.36 | W6X9 | 6 | 0.001729 | 1729.0288 | 9.1571e-07 | 6.8262e-06 | 1.6857e-08 | 4.7531e-09 | 0.13309 | 0.79853
4 | 4 | 1 | Base Beam | A36 Gr.36 | W6X9 | 6 | 0.001729 | 1729.0288 | 9.1571e-07 | 6.8262e-06 | 1.6857e-08 | 4.7531e-09 | 0.13309 | 0.79853
5 | 5 | 6 | Roof Beam | A36 Gr.36 | W6X9 | 6 | 0.001729 | 1729.0288 | 9.1571e-07 | 6.8262e-06 | 1.6857e-08 | 4.7531e-09 | 0.13309 | 0.79853
6 | 6 | 7 | Roof Beam | A36 Gr.36 | W6X9 | 6 | 0.001729 | 1729.0288 | 9.1571e-07 | 6.8262e-06 | 1.6857e-08 | 4.7531e-09 | 0.13309 | 0.79853
7 | 7 | 8 | Roof Beam | A36 Gr.36 | W6X9 | 6 | 0.001729 | 1729.0288 | 9.1571e-07 | 6.8262e-06 | 1.6857e-08 | 4.7531e-09 | 0.13309 | 0.79853
8 | 8 | 5 | Roof Beam | A36 Gr.36 | W6X9 | 6 | 0.001729 | 1729.0288 | 9.1571e-07 | 6.8262e-06 | 1.6857e-08 | 4.7531e-09 | 0.13309 | 0.79853
9 | 1 | 5 | Column | A36 Gr.36 | W6X9 | 6 | 0.001729 | 1729.0288 | 9.1571e-07 | 6.8262e-06 | 1.6857e-08 | 4.7531e-09 | 0.13309 | 0.79853
10 | 2 | 6 | Column | A36 Gr.36 | W6X9 | 6 | 0.001729 | 1729.0288 | 9.1571e-07 | 6.8262e-06 | 1.6857e-08 | 4.7531e-09 | 0.13309 | 0.79853
11 | 3 | 7 | Column | A36 Gr.36 | W6X9 | 6 | 0.001729 | 1729.0288 | 9.1571e-07 | 6.8262e-06 | 1.6857e-08 | 4.7531e-09 | 0.13309 | 0.79853
12 | 4 | 8 | Column | A36 Gr.36 | W6X9 | 6 | 0.001729 | 1729.0288 | 9.1571e-07 | 6.8262e-06 | 1.6857e-08 | 4.7531e-09 | 0.13309 | 0.79853

## Materials
Category | Label | E [ksi] | G [ksi] | Nu | Therm. Coeff. [1e-5/°F] | Density [k/ft³] | Yield / f'c / f'm [ksi] | Fu [ksi] | E [MPa] | G [MPa] | Therm. Coeff. [1e-6/°C] | Density [kN/m³] | Mass Density [kg/m³] | Yield / f'c / f'm [MPa] | Fu [MPa]
Hot Rolled | A36 Gr.36 | 29000 | 11154 | 0.3 | 0.65 | 0.49 | 36 | 58 | 199947.9615 | 76904.1228 | 11.7 | 76.9729 | 7849.0471 | 248.2113 | 399.8959
Hot Rolled | A572 Gr.50 | 29000 | 11154 | 0.3 | 0.65 | 0.49 | 50 | 58 | 199947.9615 | 76904.1228 | 11.7 | 76.9729 | 7849.0471 | 344.7379 | 399.8959
Hot Rolled | A992 | 29000 | 11154 | 0.3 | 0.65 | 0.49 | 50 | 58 | 199947.9615 | 76904.1228 | 11.7 | 76.9729 | 7849.0471 | 344.7379 | 399.8959
Hot Rolled | A500 Gr.42 | 29000 | 11154 | 0.3 | 0.65 | 0.49 | 42 | 58 | 199947.9615 | 76904.1228 | 11.7 | 76.9729 | 7849.0471 | 289.5798 | 399.8959
Hot Rolled | A500 Gr.46 | 29000 | 11154 | 0.3 | 0.65 | 0.49 | 46 | 58 | 199947.9615 | 76904.1228 | 11.7 | 76.9729 | 7849.0471 | 317.1588 | 399.8959
Cold Formed | A570_33 | 29500 | 11346 | 0.3 | 0.65 | 0.49 | 33 | 52 | 203395.3401 | 78227.9162 | 11.7 | 76.9729 | 7849.0471 | 227.527 | 358.5274
Cold Formed | A607_C1_55 | 29500 | 11346 | 0.3 | 0.65 | 0.49 | 55 | 70 | 203395.3401 | 78227.9162 | 11.7 | 76.9729 | 7849.0471 | 379.2117 | 482.633
Wood | DF/SPine |  |  | 0.3 | 0.3 | 0.035 |  |  |  |  | 5.4 | 5.4981 | 560.6462
Wood | HF/Spruce Fir |  |  | 0.3 | 0.3 | 0.035 |  |  |  |  | 5.4 | 5.4981 | 560.6462
Wood | DF |  |  | 0.3 | 0.3 | 0.035 |  |  |  |  | 5.4 | 5.4981 | 560.6462
Wood | SP |  |  | 0.3 | 0.3 | 0.035 |  |  |  |  | 5.4 | 5.4981 | 560.6462
Wood | HF |  |  | 0.3 | 0.3 | 0.035 |  |  |  |  | 5.4 | 5.4981 | 560.6462
Wood | SPF |  |  | 0.3 | 0.3 | 0.035 |  |  |  |  | 5.4 | 5.4981 | 560.6462
Wood | 24F-1.8E DF_BAL |  |  | 0.3 | 0.3 | 0.035 |  |  |  |  | 5.4 | 5.4981 | 560.6462
Wood | 24F-1.8E DF_UNBAL |  |  | 0.3 | 0.3 | 0.035 |  |  |  |  | 5.4 | 5.4981 | 560.6462
Wood | 24F-1.8E SP_BAL |  |  | 0.3 | 0.3 | 0.035 |  |  |  |  | 5.4 | 5.4981 | 560.6462
Wood | 24F-1.8E SP_UNBAL |  |  | 0.3 | 0.3 | 0.035 |  |  |  |  | 5.4 | 5.4981 | 560.6462
Wood | LVL-PRL 1.5E_2250F |  |  | 0.3 | 0.3 | 0.035 |  |  |  |  | 5.4 | 5.4981 | 560.6462
Wood | LVL-PRL 2.0E_2900F |  |  | 0.3 | 0.3 | 0.035 |  |  |  |  | 5.4 | 5.4981 | 560.6462
Concrete | Conc3000NW | 3156 | 1372 | 0.15 | 0.6 | 0.145 | 3 |  | 21759.854 | 9459.607 | 10.8 | 22.7777 | 2322.6772 | 20.6843
Concrete | Conc3500NW | 3409 | 1482 | 0.15 | 0.6 | 0.145 | 3.5 |  | 23504.2276 | 10218.0303 | 10.8 | 22.7777 | 2322.6772 | 24.1317
Concrete | Conc4000NW | 3644 | 1584 | 0.15 | 0.6 | 0.145 | 4 |  | 25124.4956 | 10921.2956 | 10.8 | 22.7777 | 2322.6772 | 27.579
Concrete | Conc3000LW | 2085 | 907 | 0.15 | 0.6 | 0.11 | 3 |  | 14375.569 | 6253.5449 | 10.8 | 17.2796 | 1762.031 | 20.6843
Concrete | Conc3500LW | 2252 | 979 | 0.15 | 0.6 | 0.11 | 3.5 |  | 15526.9934 | 6749.9674 | 10.8 | 17.2796 | 1762.031 | 24.1317
Concrete | Conc4000LW | 2408 | 1047 | 0.15 | 0.6 | 0.11 | 4 |  | 16602.5756 | 7218.8109 | 10.8 | 17.2796 | 1762.031 | 27.579
Masonry | Concrete Matl | 1350 | 540 | 0.25 | 0.6 | Custom | 1.5 |  | 9307.9223 | 3723.1689 | 10.8 |  |  | 10.3421
Masonry | Clay Matl | 1050 | 420 | 0.25 | 0.6 | Custom | 1.5 |  | 7239.4952 | 2895.7981 | 10.8 |  |  | 10.3421
Aluminum | 3003-H14 | 10100 | 3787.5 | 0.33 | 1.3 | 0.173 | 16 | 19 | 69637.0487 | 26113.8932 | 23.4 | 27.1761 | 2771.1942 | 110.3161 | 131.0004
Aluminum | 6061-T6 | 10100 | 3787.5 | 0.33 | 1.3 | 0.173 | 35 | 38 | 69637.0487 | 26113.8932 | 23.4 | 27.1761 | 2771.1942 | 241.3165 | 262.0008
Aluminum | 6063-T5 | 10100 | 3787.5 | 0.33 | 1.3 | 0.173 | 16 | 22 | 69637.0487 | 26113.8932 | 23.4 | 27.1761 | 2771.1942 | 110.3161 | 151.6847
Aluminum | 6063-T6 | 10100 | 3787.5 | 0.33 | 1.3 | 0.173 | 25 | 30 | 69637.0487 | 26113.8932 | 23.4 | 27.1761 | 2771.1942 | 172.3689 | 206.8427
Aluminum | 5052-H34 | 10200 | 3787.5 | 0.33 | 1.3 | 0.173 | 26 | 34 | 70326.5244 | 26113.8932 | 23.4 | 27.1761 | 2771.1942 | 179.2637 | 234.4217
Aluminum | 6061-T6 (welded) | 10100 | 3787.5 | 0.33 | 1.3 | 0.173 | 15 | 24 | 69637.0487 | 26113.8932 | 23.4 | 27.1761 | 2771.1942 | 103.4214 | 165.4742
Stainless | SS1 | 193100 | 74325.484 | 0.3 | 1.674 | 8.009 | 206.843 | 517.107 | 1331377.6333 | 512456.1729 | 30.132 | 1258.1135 | 128291.8732 | 1426.1323 | 3565.3273
General | gen_Conc3NW | 3155 | 1372 | 0.15 | 0.6 | 0.145 |  |  | 21752.9593 | 9459.607 | 10.8 | 22.7777 | 2322.6772
General | gen_Conc4NW | 3644 | 1584 | 0.15 | 0.6 | 0.145 |  |  | 25124.4956 | 10921.2956 | 10.8 | 22.7777 | 2322.6772
General | gen_Conc3LW | 2085 | 906 | 0.15 | 0.6 | 0.11 |  |  | 14375.569 | 6246.6501 | 10.8 | 17.2796 | 1762.031
General | gen_Conc4LW | 2408 | 1047 | 0.15 | 0.6 | 0.11 |  |  | 16602.5756 | 7218.8109 | 10.8 | 17.2796 | 1762.031
General | gen_Alum | 10600 | 4077 | 0.3 | 1.29 | 0.173 |  |  | 73084.4273 | 28109.9255 | 23.22 | 27.1761 | 2771.1942
General | gen_Steel | 29000 | 11154 | 0.3 | 0.65 | 0.49 |  |  | 199947.9615 | 76904.1228 | 11.7 | 76.9729 | 7849.0471
General | RIGID | 1000000 |  | 0.3 | 0 | 0 |  |  | 6894757.2932 |  | 0 | 0 | 0

## Unit Systems
Quantity | Imperial | Standard Metric | Solver internal (recommended) | Note
Node coordinates | ft | m | consistent length L | RISA mixes ft for geometry and in for sections; convert to one length.
Section dimensions | in | mm | L | Section tables (AISC, ASEP) list in and mm respectively.
Area | in² | mm² | L²
Moment of inertia | in⁴ | mm⁴ | L⁴ | Watch magnitude: 1 in⁴ = 416,231 mm⁴.
Force | kip | kN | F | 1 kip = 4.448 kN
Moment | kip·ft | kN·m | F·L | RISA reports kip-ft, STAAD kip-in or kN-m depending on set.
Stress, modulus | ksi | MPa (N/mm²) | F/L² | With F = kN and L = mm, F/L² = kN/mm² = GPa; multiply by 1000 for MPa.
Distributed load | kip/ft | kN/m | F/L
Area load | psf | kPa (kN/m²) | F/L²
Unit weight (density) | k/ft³ | kN/m³ | F/L³ | SI mass density kg/m³ × 9.80665 / 1000 = kN/m³.
Temperature change | °F | °C | ΔT | Coefficient must match: /°F with °F, /°C with °C.
Thermal coefficient | 1e-5 /°F | 1e-6 /°C (or 1e-5 /°C in RISA metric) | 1/ΔT | RISA stores the mantissa only; multiply by the exponent before use.
Deflection output | in | mm | L
Rotation | rad | rad | rad | Dimensionless in both systems.
Spring stiffness (translational) | kip/in | kN/m | F/L
Spring stiffness (rotational) | kip·ft/rad | kN·m/rad | F·L/rad

## Conversion Factors
Quantity | Imperial unit | Metric unit | Multiply Imperial by | Metric to Imperial (reciprocal) | Derivation
Length | in | mm | 25.4 | 0.03937 | 1 in = 25.4 mm
Length | ft | m | 0.3048 | 3.2808 | 12 × 25.4 / 1000
Area | in² | mm² | 645.16 | 0.00155 | 25.4²
Moment of inertia | in⁴ | mm⁴ | 416231.4256 | 2.4025e-06 | 25.4⁴
Section modulus | in³ | mm³ | 16387.064 | 6.1024e-05 | 25.4³
Force | kip | kN | 4.4482 | 0.22481 | 4.448222 N × 1000 / 1000
Force | lbf | N | 4.4482 | 0.22481 | definition
Moment | kip·ft | kN·m | 1.3558 | 0.73756 | kN × m
Moment | kip·in | kN·m | 0.11298 | 8.8507 | kN × m
Stress / modulus | ksi | MPa | 6.8948 | 0.14504 | kN / mm² × 1000 = N/mm²
Stress / modulus | psi | kPa | 6.8948 | 0.14504 | N/mm² × 1000
Stress / modulus | ksi | GPa | 0.0068948 | 145.0377 | MPa / 1000
Distributed load | kip/ft | kN/m | 14.5939 | 0.068522 | kN / m
Area load | psf | kPa | 0.04788 | 20.8854 | N/m² / 1000
Unit weight | k/ft³ | kN/m³ | 157.0875 | 0.0063659 | kN / m³
Unit weight | pcf | kN/m³ | 0.15709 | 6.3659 | N/m³ / 1000
Mass density from unit weight | k/ft³ | kg/m³ | 16018.4634 | 6.2428e-05 | N/m³ ÷ g
Thermal coefficient | 1e-5 /°F | 1e-6 /°C | 18 | 0.055556 | per °F × 1.8 = per °C; 1e-5 → 1e-6 is × 10
Thermal coefficient | /°F | /°C | 1.8 | 0.55556 | ΔT of 1 °C = 1.8 °F
Temperature (offset) | °F | °C |  |  | °C = (°F − 32) / 1.8 (offset, not a factor)

## Section Detail - W6X9
Property | Imperial value | Imperial unit | SI value
Source | aisc-shapes-database-v160-2.xlsx | Database v16.0 | AISC_Manual_Label = W6X9
Property | Imperial value | Imperial unit | SI value
Area A | 2.6800 | in^2 | 1729.0 mm^2
Depth d | 5.90 | in | 149.9 mm
Flange width bf | 3.94 | in | 100.1 mm
Web thickness tw | 0.170 | in | 4.32 mm
Flange thickness tf | 0.215 | in | 5.46 mm
Ix (strong, -> local z) | 16.40 | in^4 | 6,826,195 mm^4
Zx | 6.23 | in^3 | 102,091 mm^3
Sx | 5.56 | in^3 | 91,112 mm^3
rx | 2.470 | in | 62.7 mm
Iy (weak, -> local y) | 2.20 | in^4 | 915,709 mm^4
Zy | 1.72 | in^3 | 28,186 mm^3
Sy | 1.11 | in^3 | 18,190 mm^3
ry | 0.905 | in | 23.0 mm
J (torsional) | 0.0405 | in^4 | 16,857.4 mm^4
Cw (warping) | 17.70 | in^6 | 4,753,084,838 mm^6

## Loads
Case | Node | DOF | Value (kN / kN-m) | Description
TEST-A | 5 | UY | -10 | TEST ONLY - single -10 kN global-Y load at roof node 5

## Node Displacements
Node | UX (m) | UY (m) | UZ (m) | RX (rad) | RY (rad) | RZ (rad) | ¦u¦ (m)
1
2
3
4
5
6
7
8

## Support Reactions
Node | DOF | Global DOF | Reaction (kN)
1 | UX
1 | UY
1 | UZ
2 | UX
2 | UY
2 | UZ
3 | UX
3 | UY
3 | UZ
4 | UX
4 | UY
4 | UZ

## Member End Forces
Member | End | N (kN) | Vy (kN) | Vz (kN) | T (kN-m) | My (kN-m) | Mz (kN-m)
1 | i
1 | j
2 | i
2 | j
3 | i
3 | j
4 | i
4 | j
5 | i
5 | j
6 | i
6 | j
7 | i
7 | j
8 | i
8 | j
9 | i
9 | j
10 | i
10 | j
11 | i
11 | j
12 | i
12 | j

## Engine Diagnostics
Check | Value | Expected | Pass
K_global dimensions | 48 x 48 | 48 x 48 | TRUE
K_global symmetry ¦K-KT¦ max | 0.000e+00 | <= 1e-9 | TRUE
Restrained DOFs | 12 | 12 | TRUE
Free DOFs | 36 | 36 | TRUE
rank(K_ff) | 34 | 36 | FALSE
deficiency (free - rank) | 2 | 0 | FALSE
cond(K_ff) | 5.282e+16 | finite | TRUE
member k_eff ranks (M1..M12) | 4,4,4,4,4,4,4,4,6,6,6,6 | 4 for beams, 6 for columns | TRUE
axial sanity K[UX1,UX2] (kN/m) | -57619.2973 |  | TRUE
smallest singular values | 6.103e+01, 6.103e+01, 1.923e+01, 3.237e-02, 2.327e-10, 5.412e-12 | two ~0 when mechanisms present | TRUE
Structural solution status | STRUCTURAL SOLUTION BLOCKED - MECHANISM DETECTED | SOLVED or BLOCKED | TRUE
Solver blocking correctness | blocked (no solve of singular K_ff) | never call np.linalg.solve on a singular K_ff | TRUE
Displacements fabricated | NO | must be NO | TRUE
Reactions fabricated | NO | must be NO | TRUE
Member-end forces fabricated | NO | must be NO | TRUE
Load case | TEST-A | TEST ONLY - NOT a professor-specified load | TRUE
Zero-energy mode 1 (dominant DOFs) | N8-UX, N7-UX, N5-UX, N6-UX | roof nodal sway (geometry) | TRUE
Zero-energy mode 2 (dominant DOFs) | N6-UZ, N7-UZ, N8-UZ, N5-UZ | roof nodal sway (geometry) | TRUE
Diagnostic explanation | Confirmed REV1 model preserved exactly (pinned bases at nodes 1-4, beams M1-M8 pin-pin with local Mz released). Two horizontal sway mechanisms (roof drift in X and Z) make K_ff singular; no unique structural solution exists. No artificial stabilization was applied. | report | TRUE